## Formula
Symbol | Definition | Unit | Unit
Q | Work | Joules | J
m | mass | Kilograms | kg
C | Specific heat capacity | Joules per kilogram per kelvin | J / kg / K
T | Tempereature | Kelvin | K
E | Energy | Kilo watt hours | kWh
P | Power | Watts | W
SI | Solar Irradience | Watts per meter squared | W / m^2
A | Area | meters squared | m^2
t | Time | minutes | min
L | Length | meters | m
W | Width | meters | m
𝑄=𝑚 ∙𝐶 ∙ ∆𝑇
𝐸 = (𝑚 ∙𝐶 ∙ ∆𝑇" " )/(3.6 ×〖10〗^6 )
𝐸 = 𝑄/(3.6 × 〖10〗^6 )
𝑃 = (𝑚 ∙𝐶 ∙ ∆𝑇" " )/(3.6 ×〖10〗^6 ) × 60/𝑡 ×1000
𝑃 =(6 × 〖10〗^4 ∙ "E " )/(3.6 × 〖10〗^6 ∙ 𝑡)
𝐴_100= 〖(6 × 〖10〗^4 ∙ 𝑚 ∙𝐶 ∙ ∆𝑇)/(3.6 × 〖10〗^6 ∙ 𝑡)〗∕𝑆𝐼
𝐴_100= 𝑃/𝑆𝐼
𝐴_𝑒𝑓𝑓= (𝑃 × 〖10〗^2)/(𝑆𝐼 ×𝑒𝑓𝑓)
𝐴_𝑒𝑓𝑓= ([(6 × 〖10〗^4 ∙ 𝑚 ∙𝐶 ∙ ∆𝑇)/(3.6 × 〖10〗^6 ∙ 𝑡)]∙100)⁄(𝑆𝐼 ∙𝑒𝑓𝑓 )
Calculate the work demand in Joules needed to raise the temperature from T1 to T2.
1 𝑘𝑊ℎ=3.6 × 〖10〗^(6 ) 𝐽
Convert Joules into kWh to calculate the energy required.
Convert kWh to Watts to calculate the rate at which energy is produced or consumed.
Calculate the size of the mirror required to produce the required energy at 100% efficiency.
Calculate the size of the mirror required to produce the required energy at eff% efficiency.
e.g. eff = 20.
1 𝑊=1 𝐽𝑆^(−1)
𝐿=𝐴_𝑒𝑓𝑓/𝑊

## Variable Entry
Variable | Value | Notes
Mass of biomass (kg) | 10 | Enter the mass of biomass that is to be processed. (Or if unknown enter the biomass ratio in mixture) | Cp Values
Mass of biomass in mixture (kg) | 10 | If it is only steam being produced, then 0 is entered. If HTC or pyrolysis then enter cell C3.
Water to biomass ratio (1:x) | 10 | For HTC or steam this will be approx 1:10. For pyrolysis a value of 0 should be entered. | Material | Cp (J/kg/K)
Mass of water (kg) | 90 |  | Water | 4186
Mass of water vapourized (kg) | 0 | If this is a steam treatment, then C7 = C6. For HTC and pyrolysis, a value of 0 should be entered. | Example bio | 1500
Volume fraction biomass | 10
Volume fraction water | 90
Cp of biomass (J/kg/K) | 1445 | Enter from adjacent table if biomass is within the mixture. | Key
Cp of water (J/kg/K) | 4186 | Enter from adjacent table if water is within the mixture. |  | Enter a value
Cp mixture | 3911.9 |  |  | Enter from 'Entahlpy Value'
Additional 'heat of' value (J/kg) | -2400000 | Enter the correct value from Enthalpy value sheet. |  | Do not touch
Temperature Start (K) | 293 | T1 |  | Do not touch / key result
Temperature End (K) | 523 | T2
∆T (K) | 230
Time (mins) | 360 | Time to reach T2
SI (W/m^2) | 1000 | Solar Irradience
Efficiency (%) | 7 | Literature reports this to be between 20 - 25%
Width (m) | 6 | Width of trough
Length (m) |  | Length of trough

## Enthalpy Value
| Mass (Kg) | △H (J/Kg) | Total (J)
Heat of vapourization | 0 | 2256000 | 0
Heat of HTC | 10 | -2400000 | -24000000
Heat of pyrolysis | 10 | 3000000 | 30000000

## Results (find A & L)
Mass of biomass in mixture (kg) | 10
Mass of Water in mixture (kg) | 90 | Q (J) | 87573700
Cp mixture (J /kg / K) | 3911.9 | E (kWh) | 24.326
∆T (K) | 230 | P (W) | 4054.338
t (min) | 360 | A 100 (m^2) | 4.0543
SI (W/m^2) | 1000 | A eff (m^2) | 57.9191 | Estimated area
Efficiency (%) | 7 | L (m) | 9.6532 | Estimated length

## Results (find t)
Mass of biomass in mixture (kg) | 10
Mass of Water in mixture (kg) | 90 | Q (J) | 87573700
Cp mixture (J /kg / K) | 3911.9 | A eff (m^2) | 0
∆T (K) | 230 | A 100 (m^2) | 0
SI (W/m^2) | 1000 | t (min) | #DIV/0! | Time to reach T2
Efficiency (%) | 7 | E (kWh) | 24.326
Length (m) | 0 | P (W) | #DIV/0!
Width (m) | 6

## Results (find amount of bio)
∆T (K) | 230 | A eff (m^2) | 0
t (min) | 360 | A 100 (m^2) | 0
SI (W/m^2) | 1000 | P (W) | 0
Efficiency (%) | 7 | E (kWh) | 0
Length (m) | 0 | Q (J) | 0
Width (m) | 6 | △H (J/Kg) | 3000000 | Insert correct △H value
Water to biomass ratio (1:x) | 10 | Ratio value | 1 | 1 for Steam or pyrlosis // 11 for HTC
Cp mixture | 3911.9 | m total (kg) | 0 | Total mass of the mixture
△H (J/Kg)
Heat of vapourization | 2256000
Heat of HTC | -2400000
Heat of pyrolysis | 3000000